## Load Calculation Sheet
Tips for Quick Selection Guide
Walk- In Cooler Box Load Parameter 1. 95ºF. ambient air temperature surrounding box. 2. 4” Styrene (R=16.7, K=0.24) walls/ceiling, 6” concrete slab floor. 3. Average product load with 5ºF. pull down in 24 hours. 4. BTUH load based on 16-18 hour compressor run time for 35ºF. box (timer recommended) +20 hours for 30ºF. box. 5. See Table C for adjustment to box load for glass doors. 6. For 80ºF. ambient temp. surrounding box, deduct 12%. 7. For 4” Urethane walls+ceiling, 6” concrete slab floor deduct 12%. | [15 empty] | Walk-In Freezer Box Load Parameters 1. 95ºF. ambient air temperature surrounding box. 2. 4” Urethane (R=25, K=0.16) walls, ceiling + floor. 3. Average product load with 10 degree pull down in 24 hours. 4. BTUH load based on 18 hour compressor run time. 5. See Table C for adjustment to box load for glass doors. 6. For 80ºF. ambient air temp. surrounding box, deduct 12%. 7. For 20 hour compressor run time (light frost load) in lieu of 18 hour run time, deduct 11%
Quick Load Selection Chart | [17 empty] | Quick Load Selection Calculator
Dimension and SqFt Data | [7 empty] | +35F Box |  | +30Box |  | +0Box |  | -10Box |  | -20Box |  | +35F Rectangle Box Information |  |  |  |  | +35F Rectangle Box Information
Dim | L | W | H | SqFt | Surf SqFt | CuFt | Sqft+CuFt+SA | Avg | Hvy | Avg | Hvy | Avg | Hvy | Avg | Hvy | Avg | Hvy | INFORMATION | Length | Width | Height |  | INFORMATION | Length | Width | Height
6x6x8 | 6 | 6 | 8 | 36 | 264 | 288 | 588 | 4750 | 6389 | 4488 | 6037 | 4583 | 6505 | 4929 | 7041 | 5274 | 7577 | Dimensions | 0 | 0 | 0 | 0 | Dimensions | 0 | 0 | 0
6x6x9 | 6 | 6 | 9 | 36 | 288 | 324 | 648 | 4987.5 | 6708.45 | 4712.4 | 6338.85 | 4812.15 | 6830.25 | 5175.45 | 7393.05 | 5537.7 | 7955.85 | Floor Square FT | 0 |  |  |  | Floor Square FT | 0
6x6x10 | 6 | 6 | 10 | 36 | 312 | 360 | 708 | 5225 | 7027.9 | 4936.8 | 6640.7 | 5041.3 | 7155.5 | 5421.9 | 7745.1 | 5801.4 | 8334.7 | Surface Square FT | 0 |  |  |  | Surface Square FT | 0
6x8x8 | 6 | 8 | 8 | 48 | 320 | 384 | 752 | 5417 | 7274 | 5119 | 6974 | 5225 | 7407 | 5630 | 8028 | 6034 | 8648 | Volume Cubic FT | 0 |  |  |  | Volume Cubic FT | 0
6x8x9 | 6 | 8 | 9 | 48 | 348 | 432 | 828 | 5687.85 | 7637.7 | 5374.95 | 7322.7 | 5486.25 | 7777.35 | 5911.5 | 8429.4 | 6335.7 | 9080.4 | Display Glass Doors | 0 | 1060 | 0 |  | Display Glass Doors | 0 | 1060 | 0
6x8x10 | 6 | 8 | 10 | 48 | 376 | 480 | 904 | 5958.7 | 8001.4 | 5630.9 | 7671.4 | 5747.5 | 8147.7 | 6193 | 8830.8 | 6637.4 | 9512.8 | RECTANGLE +35dg BTU's |  |  |  |  | RECTANGLE +35dg BTU's
6x10x8 | 6 | 10 | 8 | 60 | 376 | 480 | 916 | 6055 | 8100 | 5722 | 7655 | 5806 | 8213 | 6265 | 8911 | 6725 | 9609 | Description | Box | +Doors | Result |  | Description | Box | +Doors | Result
8x8x8 | 8 | 8 | 8 | 64 | 384 | 512 | 960 | 6188 | 8291 | 5848 | 7835 | 5934 | 8410 | 6405 | 9127 | 6876 | 9844 | Average | #N/A | #N/A | #N/A |  | Average | #N/A | #N/A | #N/A
6x10x9 | 6 | 10 | 9 | 60 | 408 | 540 | 1008 | 6357.75 | 8505 | 6008.1 | 8037.75 | 6096.3 | 8623.65 | 6578.25 | 9356.55 | 7061.25 | 10089.45 | Heavy | #N/A | #N/A | #N/A |  | Heavy | #N/A | #N/A | #N/A
8x8x9 | 8 | 8 | 9 | 64 | 416 | 576 | 1056 | 6497.4 | 8705.55 | 6140.4 | 8226.75 | 6230.7 | 8830.5 | 6725.25 | 9583.35 | 7219.8 | 10336.2
6x10x10 | 6 | 10 | 10 | 60 | 440 | 600 | 1100 | 6660.5 | 8910 | 6294.2 | 8420.5 | 6386.6 | 9034.3 | 6891.5 | 9802.1 | 7397.5 | 10569.9 | +35F Rectangle Box Information |  |  |  |  | +30F Rectangle Box Information
8x8x10 | 8 | 8 | 10 | 64 | 448 | 640 | 1152 | 6806.8 | 9120.1 | 6432.8 | 8618.5 | 6527.4 | 9251 | 7045.5 | 10039.7 | 7563.6 | 10828.4 | INFORMATION | Length | Width | Height |  | INFORMATION | Length | Width | Height
8x10x8 | 8 | 10 | 8 | 80 | 448 | 640 | 1168 | 6954 | 9269 | 6572 | 8759 | 6631 | 9363 | 7165 | 10169 | 7699 | 10974 | Dimensions | 0 | 0 | 0 | 0 | Dimensions | 0 | 0 | 0
8x10x9 | 8 | 10 | 9 | 80 | 484 | 720 | 1284 | 7301.7 | 9732.45 | 6900.6 | 9196.95 | 6962.55 | 9831.15 | 7523.25 | 10677.45 | 8083.95 | 11522.7 | Floor Square FT | 0 |  |  |  | Floor Square FT | 0
8x12x8 | 8 | 12 | 8 | 96 | 512 | 768 | 1376 | 7669 | 10174 | 7247 | 9614 | 7273 | 10234 | 7867 | 11123 | 8461 | 12011 | Surface Square FT | 0 |  |  |  | Surface Square FT | 0
8x10x10 | 8 | 10 | 10 | 80 | 520 | 800 | 1400 | 7649.4 | 10195.9 | 7229.2 | 9634.9 | 7294.1 | 10299.3 | 7881.5 | 11185.9 | 8468.9 | 12071.4 | Volume Cubic FT | 0 |  |  |  | Volume Cubic FT | 0
10x10x8 | 10 | 10 | 8 | 100 | 520 | 800 | 1420 | 7789 | 10339 | 7361 | 9770 | 7386 | 10401 | 7990 | 11304 | 8594 | 12208 | Display Glass Doors | 0 | 1060 | 0 |  | Display Glass Doors | 0 | 1060 | 0
8x12x9 | 8 | 12 | 9 | 96 | 552 | 864 | 1512 | 8052.45 | 10682.7 | 7609.35 | 10094.7 | 7636.65 | 10745.7 | 8260.35 | 11679.15 | 8884.05 | 12611.55 | RECTANGLE +35dg BTU's |  |  |  |  | RECTANGLE +35dg BTU's
10x10x9 | 10 | 10 | 9 | 100 | 560 | 900 | 1560 | 8178.45 | 10855.95 | 7729.05 | 10258.5 | 7755.3 | 10921.05 | 8389.5 | 11869.2 | 9023.7 | 12818.4 | Description | Box | +Doors | Result |  | Description | Box | +Doors | Result
8x14x8 | 8 | 14 | 8 | 112 | 576 | 896 | 1584 | 8366 | 11045 | 7905 | 10437 | 7922 | 11092 | 8575 | 12059 | 9227 | 13026 | Average | #N/A | #N/A | #N/A |  | Average | #N/A | #N/A | #N/A
8x12x10 | 8 | 12 | 10 | 96 | 592 | 960 | 1648 | 8435.9 | 11191.4 | 7971.7 | 10575.4 | 8000.3 | 11257.4 | 8653.7 | 12235.3 | 9307.1 | 13212.1 | Heavy | #N/A | #N/A | #N/A |  | Heavy | #N/A | #N/A | #N/A
10x12x8 | 10 | 12 | 8 | 120 | 592 | 960 | 1672 | 8626 | 11385 | 8152 | 10759 | 8138 | 11405 | 8809 | 12401 | 9481 | 13397
10x10x10 | 10 | 10 | 10 | 100 | 600 | 1000 | 1700 | 8567.9 | 11372.9 | 8097.1 | 10747 | 8124.6 | 11441.1 | 8789 | 12434.4 | 9453.4 | 13428.8 | +35F L Shaped Box Information
8x14x9 | 8 | 14 | 9 | 112 | 620 | 1008 | 1740 | 8784.3 | 11597.25 | 8300.25 | 10958.85 | 8318.1 | 11646.6 | 9003.75 | 12661.95 | 9688.35 | 13677.3 | INFORMATION | Height | Side 1 | Side 2 | Side 3 | Side 4 | Side 5 | Side 6
10x12x9 | 10 | 12 | 9 | 120 | 636 | 1080 | 1836 | 9057.3 | 11954.25 | 8559.6 | 11296.95 | 8544.9 | 11975.25 | 9249.45 | 13021.05 | 9955.05 | 14066.85 | Dimensions | 0 | 0 | 0 | 0 | 0 | 0 | 0 |  | Side 1
8x16x8 | 8 | 16 | 8 | 128 | 640 | 1024 | 1792 | 9051 | 11888 | 8553 | 11234 | 8528 | 11890 | 9237 | 12933 | 9946 | 13976 | Floor Square FT | 0
8x14x10 | 8 | 14 | 10 | 112 | 664 | 1120 | 1896 | 9202.6 | 12149.5 | 8695.5 | 11480.7 | 8714.2 | 12201.2 | 9432.5 | 13264.9 | 10149.7 | 14328.6 | Surface Square FT | 0 | [6 empty] | Side 6 |  | Side 2
10x14x8 | 10 | 14 | 8 | 140 | 664 | 1120 | 1924 | 9439 | 12384 | 8920 | 11703 | 8887 | 12405 | 9626 | 13493 | 10365 | 14581 | Volume Cubic FT | 0
12x12x8 | 12 | 12 | 8 | 144 | 672 | 1152 | 1968 | 10038 | 13021 | 9486 | 12305 | 8991 | 12553 | 9739 | 13655 | 10486 | 14756 | Display Glass Doors | 0 | 1060 |  |  | 0 | 0 | 0 |  |  | Side 3
10x12x10 | 10 | 12 | 10 | 120 | 680 | 1200 | 2000 | 9488.6 | 12523.5 | 8967.2 | 11834.9 | 8951.8 | 12545.5 | 9689.9 | 13641.1 | 10429.1 | 14736.7 | L SHAPED +35dg BTU's | [10 empty] | Side 4
8x16x9 | 8 | 16 | 9 | 128 | 688 | 1152 | 1968 | 9503.55 | 12482.4 | 8980.65 | 11795.7 | 8954.4 | 12484.5 | 9698.85 | 13579.65 | 10443.3 | 14674.8 | Description | Box | +Doors | Result
8x18x8 | 8 | 18 | 8 | 144 | 704 | 1152 | 2000 | 9748 | 12732 | 9212 | 12032 | 9169 | 12732 | 9936 | 13852 | 10702 | 14972 | Average | #N/A | #N/A | #N/A | #N/A | #N/A | #N/A | #N/A |  | Side 6
10x14x9 | 10 | 14 | 9 | 140 | 712 | 1260 | 2112 | 9910.95 | 13003.2 | 9366 | 12288.15 | 9331.35 | 13025.25 | 10107.3 | 14167.65 | 10883.25 | 15310.05 | Heavy | #N/A | #N/A | #N/A | #N/A | #N/A | #N/A | #N/A
12x12x9 | 12 | 12 | 9 | 144 | 720 | 1296 | 2160 | 10539.9 | 13672.05 | 9960.3 | 12920.25 | 9440.55 | 13180.65 | 10225.95 | 14337.75 | 11010.3 | 15493.8
8x16x10 | 8 | 16 | 10 | 128 | 736 | 1280 | 2144 | 9956.1 | 13076.8 | 9408.3 | 12357.4 | 9380.8 | 13079 | 10160.7 | 14226.3 | 10940.6 | 15373.6 | -10F Rectangle Box Information
10x16x8 | 10 | 16 | 8 | 160 | 736 | 1280 | 2176 | 10250 | 13379 | 9686 | 12643 | 9577 | 13311 | 10379 | 14484 | 11182 | 15658 | INFORMATION | Length | Width | Height
12x14x8 | 12 | 14 | 8 | 168 | 752 | 1344 | 2264 | 10956 | 14155 | 10353 | 13376 | 10235 | 14052 | 11055 | 15251 | 11875 | 16450 | Dimensions | 0 | 0 | 0
8x18x9 | 8 | 18 | 9 | 144 | 756 | 1296 | 2196 | 10235.4 | 13368.6 | 9672.6 | 12633.6 | 9627.45 | 13368.6 | 10432.8 | 14544.6 | 11237.1 | 15720.6 | Floor Square FT | 0
10x14x10 | 10 | 14 | 10 | 140 | 760 | 1400 | 2300 | 10382.9 | 13622.4 | 9812 | 12873.3 | 9775.7 | 13645.5 | 10588.6 | 14842.3 | 11401.5 | 16039.1 | Surface Square FT | 0
8x20x8 | 8 | 20 | 8 | 160 | 768 | 1280 | 2208 | 10419 | 13548 | 9846 | 12803 | 9755 | 13490 | 10576 | 14682 | 11397 | 15874 | Volume Cubic FT | 0
12x12x10 | 12 | 12 | 10 | 144 | 768 | 1440 | 2352 | 11041.8 | 14323.1 | 10434.6 | 13535.5 | 9890.1 | 13808.3 | 10712.9 | 15020.5 | 11534.6 | 16231.6 | Display Glass Doors | 0 | 1730 | 0
10x16x9 | 10 | 16 | 9 | 160 | 788 | 1440 | 2388 | 10762.5 | 14047.95 | 10170.3 | 13275.15 | 10055.85 | 13976.55 | 10897.95 | 15208.2 | 11741.1 | 16440.9 | RECTANGLE -10dg BTU's
12x14x9 | 12 | 14 | 9 | 168 | 804 | 1512 | 2484 | 11503.8 | 14862.75 | 10870.65 | 14044.8 | 10746.75 | 14754.6 | 11607.75 | 16013.55 | 12468.75 | 17272.5 | Description | Box | +Doors | Result
8x18x10 | 8 | 18 | 10 | 144 | 808 | 1440 | 2392 | 10722.8 | 14005.2 | 10133.2 | 13235.2 | 10085.9 | 14005.2 | 10929.6 | 15237.2 | 11772.2 | 16469.2 | Average | #N/A | #N/A | #N/A
10x18x8 | 10 | 18 | 8 | 180 | 808 | 1440 | 2428 | 11049 | 14349 | 10441 | 13560 | 10279 | 14216 | 11144 | 15472 | 12009 | 16728 | Heavy | #N/A | #N/A | #N/A
8x20x9 | 8 | 20 | 9 | 160 | 824 | 1440 | 2424 | 10939.95 | 14225.4 | 10338.3 | 13443.15 | 10242.75 | 14164.5 | 11104.8 | 15416.1 | 11966.85 | 16667.7
8x22x8 | 8 | 22 | 8 | 176 | 832 | 1408 | 2416 | 11540 | 14807 | 10905 | 13992 | 10817 | 14715 | 11692 | 15977 | 12567 | 17239
12x16x8 | 12 | 16 | 8 | 192 | 832 | 1536 | 2560 | 11886 | 15284 | 11232 | 14443 | 11029 | 15082 | 11919 | 16375 | 12810 | 17667
10x16x10 | 10 | 16 | 10 | 160 | 840 | 1600 | 2600 | 11275 | 14716.9 | 10654.6 | 13907.3 | 10534.7 | 14642.1 | 11416.9 | 15932.4 | 12300.2 | 17223.8
14x14x8 | 14 | 14 | 8 | 196 | 840 | 1568 | 2604 | 11993 | 15423 | 11333 | 14575 | 11126 | 15216 | 12024 | 16521 | 12923 | 17826
12x14x10 | 12 | 14 | 10 | 168 | 856 | 1680 | 2704 | 12051.6 | 15570.5 | 11388.3 | 14713.6 | 11258.5 | 15457.2 | 12160.5 | 16776.1 | 13062.5 | 18095
10x18x9 | 10 | 18 | 9 | 180 | 864 | 1620 | 2664 | 11601.45 | 15066.45 | 10963.05 | 14238 | 10792.95 | 14926.8 | 11701.2 | 16245.6 | 12609.45 | 17564.4
8x20x10 | 8 | 20 | 10 | 160 | 880 | 1600 | 2640 | 11460.9 | 14902.8 | 10830.6 | 14083.3 | 10730.5 | 14839 | 11633.6 | 16150.2 | 12536.7 | 17461.4
10x20x8 | 10 | 20 | 8 | 200 | 880 | 1600 | 2680 | 11838 | 15299 | 11187 | 14458 | 10942 | 15070 | 11868 | 16405 | 12794 | 17741
12x16x9 | 12 | 16 | 9 | 192 | 888 | 1728 | 2808 | 12480.3 | 16048.2 | 11793.6 | 15165.15 | 11580.45 | 15836.1 | 12514.95 | 17193.75 | 13450.5 | 18550.35
8x22x9 | 8 | 22 | 9 | 176 | 892 | 1584 | 2652 | 12117 | 15547.35 | 11450.25 | 14691.6 | 11357.85 | 15450.75 | 12276.6 | 16775.85 | 13195.35 | 18100.95
8x24x8 | 8 | 24 | 8 | 192 | 896 | 1536 | 2624 | 12224 | 15622 | 11522 | 14763 | 11386 | 15439 | 12314 | 16769 | 13242 | 18099
14x14x9 | 14 | 14 | 9 | 196 | 896 | 1764 | 2856 | 12592.65 | 16194.15 | 11899.65 | 15303.75 | 11682.3 | 15976.8 | 12625.2 | 17347.05 | 13569.15 | 18717.3
12x18x8 | 12 | 18 | 8 | 216 | 912 | 1728 | 2856 | 12775 | 16359 | 12072 | 15459 | 11807 | 16080 | 12767 | 17464 | 13726 | 18847
10x18x10 | 10 | 18 | 10 | 180 | 920 | 1800 | 2900 | 12153.9 | 15783.9 | 11485.1 | 14916 | 11306.9 | 15637.6 | 12258.4 | 17019.2 | 13209.9 | 18400.8
14x16x8 | 14 | 16 | 8 | 224 | 928 | 1792 | 2944 | 13013 | 16656 | 12297 | 15740 | 11995 | 16338 | 12971 | 17745 | 13946 | 19152
10x20x9 | 10 | 20 | 9 | 200 | 940 | 1800 | 2940 | 12429.9 | 16063.95 | 11746.35 | 15180.9 | 11489.1 | 15823.5 | 12461.4 | 17225.25 | 13433.7 | 18628.05
12x16x10 | 12 | 16 | 10 | 192 | 944 | 1920 | 3056 | 13074.6 | 16812.4 | 12355.2 | 15887.3 | 12131.9 | 16590.2 | 13110.9 | 18012.5 | 14091 | 19433.7
8x22x10 | 8 | 22 | 10 | 176 | 952 | 1760 | 2888 | 12694 | 16287.7 | 11995.5 | 15391.2 | 11898.7 | 16186.5 | 12861.2 | 17574.7 | 13823.7 | 18962.9
14x14x10 | 14 | 14 | 10 | 196 | 952 | 1960 | 3108 | 13192.3 | 16965.3 | 12466.3 | 16032.5 | 12238.6 | 16737.6 | 13226.4 | 18173.1 | 14215.3 | 19608.6
8x26x8 | 8 | 26 | 8 | 208 | 960 | 1664 | 2832 | 12874 | 16398 | 12166 | 15496 | 11976 | 16176 | 12955 | 17573 | 13935 | 18970
8x24x9 | 8 | 24 | 9 | 192 | 960 | 1728 | 2880 | 12835.2 | 16403.1 | 12098.1 | 15501.15 | 11955.3 | 16210.95 | 12929.7 | 17607.45 | 13904.1 | 19003.95
12x18x9 | 12 | 18 | 9 | 216 | 972 | 1944 | 3132 | 13413.75 | 17176.95 | 12675.6 | 16231.95 | 12397.35 | 16884 | 13405.35 | 18337.2 | 14412.3 | 19789.35
14x16x9 | 14 | 16 | 9 | 224 | 988 | 2016 | 3228 | 13663.65 | 17488.8 | 12911.85 | 16527 | 12594.75 | 17154.9 | 13619.55 | 18632.25 | 14643.3 | 20109.6
12x20x8 | 12 | 20 | 8 | 240 | 992 | 1920 | 3152 | 13681 | 17440 | 12928 | 16481 | 12573 | 17052 | 13599 | 18524 | 14626 | 19995
10x20x10 | 10 | 20 | 10 | 200 | 1000 | 2000 | 3200 | 13021.8 | 16828.9 | 12305.7 | 15903.8 | 12036.2 | 16577 | 13054.8 | 18045.5 | 14073.4 | 19515.1
8x28x8 | 8 | 28 | 8 | 224 | 1024 | 1792 | 3040 | 13519 | 17163 | 12775 | 16219 | 12530 | 16873 | 13562 | 18336 | 14594 | 19799
8x24x10 | 8 | 24 | 10 | 192 | 1024 | 1920 | 3136 | 13446.4 | 17184.2 | 12674.2 | 16239.3 | 12524.6 | 16982.9 | 13545.4 | 18445.9 | 14566.2 | 19908.9
10x24x8 | 10 | 24 | 8 | 240 | 1024 | 1920 | 3184 | 13391 | 17180 | 12654 | 16207 | 12751 | 17231 | 13796 | 18721 | 14842 | 20211
16x16x8 | 16 | 16 | 8 | 256 | 1024 | 2048 | 3328 | 14148 | 18019 | 13370 | 17028 | 12939 | 17550 | 13998 | 19067 | 15056 | 20583
8x26x9 | 8 | 26 | 9 | 208 | 1028 | 1872 | 3108 | 13517.7 | 17217.9 | 12774.3 | 16270.8 | 12574.8 | 16984.8 | 13602.75 | 18451.65 | 14631.75 | 19918.5
12x18x10 | 12 | 18 | 10 | 216 | 1032 | 2160 | 3408 | 14052.5 | 17994.9 | 13279.2 | 17004.9 | 12987.7 | 17688 | 14043.7 | 19210.4 | 15098.6 | 20731.7
14x16x10 | 14 | 16 | 10 | 224 | 1048 | 2240 | 3512 | 14314.3 | 18321.6 | 13526.7 | 17314 | 13194.5 | 17971.8 | 14268.1 | 19519.5 | 15340.6 | 21067.2
12x20x9 | 12 | 20 | 9 | 240 | 1056 | 2160 | 3456 | 14365.05 | 18312 | 13574.4 | 17305.05 | 13201.65 | 17904.6 | 14278.95 | 19450.2 | 15357.3 | 20994.75
12x22x8 | 12 | 22 | 8 | 264 | 1072 | 2112 | 3448 | 14549 | 18474 | 13749 | 17458 | 13299 | 17974 | 14392 | 19541 | 15485 | 21088
8x30x8 | 8 | 30 | 8 | 240 | 1088 | 1920 | 3248 | 14187 | 17947 | 13407 | 16960 | 13108 | 17587 | 14191 | 19115 | 15274 | 20642
16x16x9 | 16 | 16 | 9 | 256 | 1088 | 2304 | 3648 | 14855.4 | 18919.95 | 14038.5 | 17879.4 | 13585.95 | 18427.5 | 14697.9 | 20020.35 | 15808.8 | 21612.15
10x24x9 | 10 | 24 | 9 | 240 | 1092 | 2160 | 3492 | 14060.55 | 18039 | 13286.7 | 17017.35 | 13388.55 | 18092.55 | 14485.8 | 19657.05 | 15584.1 | 21221.55
8x28x9 | 8 | 28 | 9 | 224 | 1096 | 2016 | 3336 | 14194.95 | 18021.15 | 13413.75 | 17029.95 | 13156.5 | 17716.65 | 14240.1 | 19252.8 | 15323.7 | 20788.95
8x26x10 | 8 | 26 | 10 | 208 | 1096 | 2080 | 3384 | 14161.4 | 18037.8 | 13382.6 | 17045.6 | 13173.6 | 17793.6 | 14250.5 | 19330.3 | 15328.5 | 20867
14x20x8 | 14 | 20 | 8 | 280 | 1104 | 2240 | 3624 | 15011 | 19042 | 14185 | 17795 | 13687 | 18487 | 14811 | 20088 | 15935 | 21688
12x20x10 | 12 | 20 | 10 | 240 | 1120 | 2400 | 3760 | 15049.1 | 19184 | 14220.8 | 18129.1 | 13830.3 | 18757.2 | 14958.9 | 20376.4 | 16088.6 | 21994.5
12x22x9 | 12 | 22 | 9 | 264 | 1140 | 2376 | 3780 | 15276.45 | 19397.7 | 14436.45 | 18330.9 | 13963.95 | 18872.7 | 15111.6 | 20518.05 | 16259.25 | 22142.4
8x32x8 | 8 | 32 | 8 | 256 | 1152 | 2048 | 3456 | 14824 | 18694 | 14009 | 17666 | 13653 | 18264 | 14786 | 19855 | 15920 | 21446
16x16x10 | 16 | 16 | 10 | 256 | 1152 | 2560 | 3968 | 15562.8 | 19820.9 | 14707 | 18730.8 | 14232.9 | 19305 | 15397.8 | 20973.7 | 16561.6 | 22641.3
10x24x10 | 10 | 24 | 10 | 240 | 1160 | 2400 | 3800 | 14730.1 | 18898 | 13919.4 | 17827.7 | 14026.1 | 18954.1 | 15175.6 | 20593.1 | 16326.2 | 22232.1
8x30x9 | 8 | 30 | 9 | 240 | 1164 | 2160 | 3564 | 14896.35 | 18844.35 | 14077.35 | 17808 | 13763.4 | 18466.35 | 14900.55 | 20070.75 | 16037.7 | 21674.1
8x28x10 | 8 | 28 | 10 | 224 | 1168 | 2240 | 3632 | 14870.9 | 18879.3 | 14052.5 | 17840.9 | 13783 | 18560.3 | 14918.2 | 20169.6 | 16053.4 | 21778.9
10x28x8 | 10 | 28 | 8 | 280 | 1168 | 2240 | 3688 | 14891 | 18922 | 14072 | 17881 | 14043 | 18844 | 15205 | 20482 | 16367 | 22120
14x20x9 | 14 | 20 | 9 | 280 | 1172 | 2520 | 3972 | 15761.55 | 19994.1 | 14894.25 | 18684.75 | 14371.35 | 19411.35 | 15551.55 | 21092.4 | 16731.75 | 22772.4
12x22x10 | 12 | 22 | 10 | 264 | 1208 | 2640 | 4112 | 16003.9 | 20321.4 | 15123.9 | 19203.8 | 14628.9 | 19771.4 | 15831.2 | 21495.1 | 17033.5 | 23196.8
16x20x8 | 16 | 20 | 8 | 320 | 1216 | 2560 | 4096 | 16349 | 20631 | 15450 | 19496 | 14777 | 19873 | 15996 | 21598 | 17215 | 23323
18x18x8 | 18 | 18 | 8 | 324 | 1224 | 2592 | 4140 | 16476 | 20782 | 15570 | 19639 | 14864 | 19989 | 16090 | 21724 | 17317 | 23460
8x32x9 | 8 | 32 | 9 | 256 | 1232 | 2304 | 3792 | 15565.2 | 19628.7 | 14709.45 | 18549.3 | 14335.65 | 19177.2 | 15525.3 | 20847.75 | 16716 | 22518.3
8x30x10 | 8 | 30 | 10 | 240 | 1240 | 2400 | 3880 | 15605.7 | 19741.7 | 14747.7 | 18656 | 14418.8 | 19345.7 | 15610.1 | 21026.5 | 16801.4 | 22706.2
14x20x10 | 14 | 20 | 10 | 280 | 1240 | 2800 | 4320 | 16512.1 | 20946.2 | 15603.5 | 19574.5 | 15055.7 | 20335.7 | 16292.1 | 22096.8 | 17528.5 | 23856.8
10x28x9 | 10 | 28 | 9 | 280 | 1244 | 2520 | 4044 | 15635.55 | 19868.1 | 14775.6 | 18775.05 | 14745.15 | 19786.2 | 15965.25 | 21506.1 | 17185.35 | 23226
14x24x8 | 14 | 24 | 8 | 336 | 1280 | 2688 | 4304 | 16969 | 21347 | 16036 | 21073 | 15330 | 20539 | 16598 | 22324 | 17866 | 24110
16x20x9 | 16 | 20 | 9 | 320 | 1288 | 2880 | 4488 | 17166.45 | 21662.55 | 16222.5 | 20470.8 | 15515.85 | 20866.65 | 16795.8 | 22677.9 | 18075.75 | 24489.15
18x18x9 | 18 | 18 | 9 | 324 | 1296 | 2916 | 4536 | 17299.8 | 21821.1 | 16348.5 | 20620.95 | 15607.2 | 20988.45 | 16894.5 | 22810.2 | 18182.85 | 24633
8x32x10 | 8 | 32 | 10 | 256 | 1312 | 2560 | 4128 | 16306.4 | 20563.4 | 15409.9 | 19432.6 | 15018.3 | 20090.4 | 16264.6 | 21840.5 | 17512 | 23590.6
10x28x10 | 10 | 28 | 10 | 280 | 1320 | 2800 | 4400 | 16380.1 | 20814.2 | 15479.2 | 19669.1 | 15447.3 | 20728.4 | 16725.5 | 22530.2 | 18003.7 | 24332
18x20x8 | 18 | 20 | 8 | 360 | 1328 | 2880 | 4568 | 18128 | 22644 | 17131 | 21398 | 16305 | 21678 | 17617 | 23523 | 18930 | 25369
14x24x9 | 14 | 24 | 9 | 336 | 1356 | 3024 | 4716 | 17817.45 | 22414.35 | 16837.8 | 22126.65 | 16096.5 | 21565.95 | 17427.9 | 23440.2 | 18759.3 | 25315.5
16x20x10 | 16 | 20 | 10 | 320 | 1360 | 3200 | 4880 | 17983.9 | 22694.1 | 16995 | 21445.6 | 16254.7 | 21860.3 | 17595.6 | 23757.8 | 18936.5 | 25655.3
18x18x10 | 18 | 18 | 10 | 324 | 1368 | 3240 | 4932 | 18123.6 | 22860.2 | 17127 | 21602.9 | 16350.4 | 21987.9 | 17699 | 23896.4 | 19048.7 | 25806
18x20x9 | 18 | 20 | 9 | 360 | 1404 | 3240 | 5004 | 19034.4 | 23776.2 | 17987.55 | 22467.9 | 17120.25 | 22761.9 | 18497.85 | 24699.15 | 19876.5 | 26637.45
16x24x8 | 16 | 24 | 8 | 384 | 1408 | 3072 | 4864 | 18506 | 23157 | 17488 | 21883 | 16563 | 22093 | 17938 | 24017 | 19313 | 25941
14x24x10 | 14 | 24 | 10 | 336 | 1432 | 3360 | 5128 | 18665.9 | 23481.7 | 17639.6 | 23180.3 | 16863 | 22592.9 | 18257.8 | 24556.4 | 19652.6 | 26521
20x20x8 | 20 | 20 | 8 | 400 | 1440 | 3200 | 5040 | 19470 | 24145 | 18340 | 22817 | 17386 | 23019 | 18790 | 24982 | 20194 | 16945
18x20x10 | 18 | 20 | 10 | 360 | 1480 | 3600 | 5440 | 19940.8 | 24908.4 | 18844.1 | 23537.8 | 17935.5 | 23845.8 | 19378.7 | 25875.3 | 20823 | 27905.9
16x24x9 | 16 | 24 | 9 | 384 | 1488 | 3456 | 5328 | 19431.3 | 24314.85 | 18362.4 | 22977.15 | 17391.15 | 23197.65 | 18834.9 | 25217.85 | 20278.65 | 27238.05
20x20x9 | 20 | 20 | 9 | 400 | 1520 | 3600 | 5520 | 20443.5 | 25352.25 | 19257 | 23957.85 | 18255.3 | 24169.95 | 19729.5 | 26231.1 | 21203.7 | 17792.25
18x24x8 | 18 | 24 | 8 | 432 | 1536 | 3456 | 5424 | 20484 | 25389 | 19357 | 23993 | 18260 | 24090 | 19739 | 26149 | 21219 | 28208
16x24x10 | 16 | 24 | 10 | 384 | 1568 | 3840 | 5792 | 20356.6 | 25472.7 | 19236.8 | 24071.3 | 18219.3 | 24302.3 | 19731.8 | 26418.7 | 21244.3 | 28535.1
20x20x10 | 20 | 20 | 10 | 400 | 1600 | 4000 | 6000 | 21417 | 26559.5 | 20174 | 25098.7 | 19124.6 | 25320.9 | 20669 | 27480.2 | 22213.4 | 18639.5
18x24x9 | 18 | 24 | 9 | 432 | 1620 | 3888 | 5940 | 21508.2 | 26658.45 | 20324.85 | 25192.65 | 19173 | 25294.5 | 20725.95 | 27456.45 | 22279.95 | 29618.4
20x24x8 | 20 | 24 | 8 | 480 | 1664 | 3840 | 5984 | 21988 | 27132 | 20779 | 25640 | 19453 | 25566 | 21036 | 27755 | 22619 | 29945
18x24x10 | 18 | 24 | 10 | 432 | 1704 | 4320 | 6456 | 22532.4 | 27927.9 | 21292.7 | 26392.3 | 20086 | 26499 | 21712.9 | 28763.9 | 23340.9 | 31028.8
20x24x9 | 20 | 24 | 9 | 480 | 1752 | 4320 | 6552 | 23087.4 | 28488.6 | 21817.95 | 26922 | 20425.65 | 26844.3 | 22087.8 | 29142.75 | 23749.95 | 31442.25
20x24x10 | 20 | 24 | 10 | 480 | 1840 | 4800 | 7120 | 24186.8 | 29845.2 | 22856.9 | 28204 | 21398.3 | 28122.6 | 23139.6 | 30530.5 | 24880.9 | 32939.5
20x28x8 | 20 | 28 | 8 | 560 | 1888 | 4480 | 6928 | 24963 | 30480 | 23590 | 28804 | 21963 | 28514 | 23721 | 30922 | 25479 | 33330
20x28x9 | 20 | 28 | 9 | 560 | 1984 | 5040 | 7584 | 26211.15 | 32004 | 24769.5 | 30244.2 | 23061.15 | 29939.7 | 24907.05 | 32468.1 | 26752.95 | 34996.5
20x28x10 | 20 | 28 | 10 | 560 | 2080 | 5600 | 8240 | 27459.3 | 33528 | 25949 | 31684.4 | 24159.3 | 31365.4 | 26093.1 | 34014.2 | 28026.9 | 36663
20x32x8 | 20 | 32 | 8 | 640 | 2112 | 5120 | 7872 | 27480 | 33340 | 25969 | 31506 | 23954 | 30909 | 25884 | 33529 | 27813 | 36149
20x32x9 | 20 | 32 | 9 | 640 | 2216 | 5760 | 8616 | 28854 | 35007 | 27267.45 | 33081.3 | 25151.7 | 32454.45 | 27178.2 | 35205.45 | 29203.65 | 37956.45
20x32x10 | 20 | 32 | 10 | 640 | 2320 | 6400 | 9360 | 30228 | 36674 | 28565.9 | 34656.6 | 26349.4 | 33999.9 | 28472.4 | 36881.9 | 30594.3 | 39763.9
20x36x8 | 20 | 36 | 8 | 720 | 2336 | 5760 | 8816 | 29946 | 36127 | 28299 | 34140 | 25919 | 33251 | 28017 | 36077 | 30115 | 38903
20x36x9 | 20 | 36 | 9 | 720 | 2448 | 6480 | 9648 | 31443.3 | 37933.35 | 29713.95 | 35847 | 27214.95 | 34913.55 | 29417.85 | 37880.85 | 31620.75 | 40848.15
20x40x8 | 20 | 40 | 8 | 800 | 2560 | 6400 | 9760 | 32420 | 38904 | 30637 | 36764 | 27888 | 35575 | 30153 | 38603 | 32518 | 41631
20x36x10 | 20 | 36 | 10 | 720 | 2560 | 7200 | 10480 | 32940.6 | 39739.7 | 31128.9 | 37554 | 28510.9 | 36576.1 | 30818.7 | 39684.7 | 33126.5 | 42793.3
20x40x9 | 20 | 40 | 9 | 800 | 2680 | 7200 | 10680 | 34041 | 40849.2 | 32168.85 | 38602.2 | 29282.4 | 37353.75 | 31660.65 | 40533.15 | 34143.9 | 43712.55
20x40x10 | 20 | 40 | 10 | 800 | 2800 | 8000 | 11600 | 35662 | 42794.4 | 33700.7 | 40440.4 | 30676.8 | 39132.5 | 33168.3 | 42463.3 | 35769.8 | 45794.1
24x40x8 | 24 | 40 | 8 | 960 | 2944 | 7680 | 11584 | 38694 | 45735 | 36565 | 46878 | 34681 | 43023 | 37368 | 46538 | 39939 | 49937
24x40x9 | 24 | 40 | 9 | 960 | 3072 | 8640 | 12672 | 40628.7 | 48021.75 | 38393.25 | 49221.9 | 36415.05 | 45174.15 | 39236.4 | 48864.9 | 41935.95 | 52433.85
24x40x10 | 24 | 40 | 10 | 960 | 3200 | 9600 | 13760 | 42563.4 | 50308.5 | 40221.5 | 51565.8 | 38149.1 | 47325.3 | 41104.8 | 51191.8 | 43932.9 | 54930.7
28x40x8 | 28 | 40 | 8 | 1120 | 3328 | 8960 | 13408 | 43183 | 50733 | 40808 | 48970 | 38123 | 47062 | 41095 | 50921 | 43950 | 54664
28x40x9 | 28 | 40 | 9 | 1120 | 3464 | 10080 | 14664 | 45342.15 | 53269.65 | 42848.4 | 51418.5 | 40029.15 | 49415.1 | 43149.75 | 53467.05 | 46147.5 | 57397.2
28x40x10 | 28 | 40 | 10 | 1120 | 3600 | 11200 | 15920 | 47501.3 | 55806.3 | 44888.8 | 53867 | 41935.3 | 51768.2 | 45204.5 | 56013.1 | 48345 | 60130.4
32x40x8 | 32 | 40 | 8 | 1280 | 3712 | 10240 | 15232 | 48550 | 56318 | 45880 | 55056 | 42894 | 51900 | 46146 | 56580 | 49282 | 60656
32x40x9 | 32 | 40 | 9 | 1280 | 3856 | 11520 | 16656 | 50977.5 | 59133.9 | 48174 | 57808.8 | 45038.7 | 54495 | 48453.3 | 59409 | 51746.1 | 63688.8
32x40x10 | 32 | 40 | 10 | 1280 | 4000 | 12800 | 18080 | 53405 | 61949.8 | 50468 | 60561.6 | 47183.4 | 57090 | 50760.6 | 62238 | 54210.2 | 66721.6
36x40x8 | 36 | 40 | 8 | 1440 | 4096 | 11520 | 17056 | 54344 | 62804 | 51355 | 61626 | 46254 | 56259 | 49872 | 60781 | 53194 | 65186
36x40x9 | 36 | 40 | 9 | 1440 | 4248 | 12960 | 18648 | 57061.2 | 65944.2 | 53922.75 | 64707.3 | 48566.7 | 59071.95 | 52365.6 | 63820.05 | 55853.7 | 68445.3
36x40x10 | 36 | 40 | 10 | 1440 | 4400 | 14400 | 20240 | 59778.4 | 69084.4 | 56490.5 | 67788.6 | 50879.4 | 61884.9 | 54859.2 | 66859.1 | 58513.4 | 71704.6
40x40x8 | 40 | 40 | 8 | 1600 | 4480 | 12800 | 18880 | 58738 | 67611 | 55507 | 66608 | 49583 | 60073 | 53385 | 64916 | 57070 | 69642
40x40x9 | 40 | 40 | 9 | 1600 | 4640 | 14400 | 20640 | 61674.9 | 70991.55 | 58282.35 | 69938.4 | 52062.15 | 63076.65 | 56054.25 | 68161.8 | 59923.5 | 73124.1
40x40x10 | 40 | 40 | 10 | 1600 | 4800 | 16000 | 22400 | 64611.8 | 74372.1 | 61057.7 | 73268.8 | 54541.3 | 66080.3 | 58723.5 | 71407.6 | 62777 | 76606.2
*Heavy usage is defined as two times the average air change. Average air changes determined by ASHRAE based on box size for 24 hour period.